## Cover
Visa Device Test Report Check Tool
| Version: | R1
| Test Plan Reference: | VCPS 2.2b
| Release Date: | May, 2018
| Vendor Name: | Shenzhen Xinguodu Technology Co. Ltd
| Device Name: | K300
| VTF Number: | CDXTCL01295B

## ICS
Reference | Section | Question ID | Question | Description | Value
Product & Spec Info.
F3 |  | Product Level 2 Information 4.0 | Does this product support MSD | If the device supports MSD, please select Yes | No
F4 |  | Product Level 2 Information 4.1 | Does this product support qVSDC | If the device supports qVSDC, please select Yes | Yes
F5 |  | EMV and Visa Spec Info. 5.2 | IRWIN supported | If the device type is PCDA, the device should support this specification | No
2. Contactless Applications
F7 |  | 2.3 | qVSDC and MSD active together | If the device supports both qVSDC and MSD and active together, please select Yes To be answered No for VCPS 2.2. | No
F8 |  | 2.4 | Contact interface supported |  | Yes
F9 |  | 2.6 | Magstripe supported |  | Yes
3. qVSDC Options
F11 |  | 3.1 | Preliminary Transaction Processing is supported |  | Yes
F12 |  | 3.3 | Status Checking is supported |  | Yes
F13 |  | 3.4 | Key Revocation is supported |  | No
F14 |  | 3.5 | Exception File is supported |  | No
F15 |  | 3.6 | Signature is supported |  | Yes
F16 |  | 3.7 | Online PIN is supported |  | Yes
F17 |  | 3.9 | Contactless Floor Limit Check is supported |  | Yes
F18 |  | 3.1 | Contactless Transaction Limit Check is supported |  | Yes
F19 |  | 3.11 | Amount Authorized Zero Check is supported |  | Yes
F20 |  | 3.12 | CVM Required Limit Check is supported |  | Yes
F21 |  | 3.13 | Terminal Floor Limit (tag '9F1B') is supported |  | No
F22 |  | 3.14 | Zero Amount Authorized is supported | Must be checked when 3.15 is checked | Yes
F23 |  | 3.15 | Variable Transaction Amount is supported |  | Yes
F24 |  | 3.16 | Application Expiration Check is supported |  | Yes
F25 |  | 3.17 | Issuer Update Processing is supported |  | Yes
F26 |  | 3.19 | Manual Cash is supported |  | Yes
F27 |  | 3.2 | Cashback is supported |  | Yes
F28 |  | 3.21 | Refund is supported |  | Yes
F29 |  | 3.22 | Dynamic Reader Limits is supported |  | Yes
F30 |  | 3.22.1 | Max Dynamic Reader Limit sets supported | If the device supports DRL and supported DRL is over 4, please select Yes | Yes
F31 |  | 3.23 | Contactless Floor Limit data element is supported |  | Yes
F32 |  | 3.25 | Contactless Transaction Limit is supported for all payment systems |  | Yes
F33 |  | 3.26 | The device supports offline only |  | No
F34 |  | 3.27 | The device supports online only |  | No
F35 |  | 3.28 | Does the reader leave the contactless interface powered on when the contactless application not allowed indicator (or an equivalent indicator) is `1' for all reader supported applications |  | Yes
F36 |  | 3.29 | The device supports both online capable and offline capable |  | Yes
4. qVSDC Online ODA Options
F38 |  | 4.1 | fDDA for online authorizations implemented | If 4.1 is checked, at least one of 4.1.1 or 4.1.2 must be answered. | No
F39 |  | 4.1.1 | Transaction gets declined offline when fDDA fails |  | No
F40 |  | 4.1.2 | Transaction gets forwarded online when fDDA fails |  | No
F41 |  | 4.2 | SDA for online authorizations implemented | If 4.2 is checked, at least one of 4.2.1 or 4.2.2 must be answered. | No
F42 |  | 4.2.1 | Transaction gets declined offline when SDA fails |  | No
F43 |  | 4.2.2 | Transaction gets forwarded online when SDA fails |  | No
| 5. MSD Options |  |  | Section not applicable for VCPS v2.2.
F45 |  | 5.1 | Track 1 formatting to the host is supported |  | No
F46 |  | 5.2 | Track 2 formatting to the host is supported |  | No
F47 |  | 5.3 | Terminal Transaction Qualifiers are sent in online messages |  | No
F48 |  | 5.7 | Zero Amount Authorized is supported |  | No
6. General Reader Options
F50 |  | 6.1 | The device supports a display |  | Yes
F51 |  | 6.1.1 | The Amount Authorized is displayed when prompting for card presentation |  | Yes
F52 |  | 6.1.2 | The Available Offline Spending Amount can be displayed |  | Yes
F53 |  | 6.2 | The device supports a printer |  | Yes
F54 |  | 6.2.1 | The Available Offline Spending Amount can be printed |  | Yes
F55 |  | 6.2.2 | Printing of a receipt for declined transactions supported |  | No
F56 |  | 6.2.3 | Printing of a receipt for approved transactions supported |  | Yes
7. Readers Compliant to Visa Contactless Reader Implementation Notes
F58 |  | 7.1 | Can data elements that are not transmitted to the terminal be configured by the IRWIN reader | If this option is Yes, 7.1.1 to 7.1.19 should be Yes or No | No
F59 |  | 7.1.1 | Track 2 Equivalent Data (tag '57') |  | No
F60 |  | 7.1.2 | Application PAN (tag '5A') |  | No
F61 |  | 7.1.3 | Cardholder Name (tag '5F20') |  | No
F62 |  | 7.1.4 | Application Expiration Date (tag '5F24') |  | No
F63 |  | 7.1.5 | Transaction Currency Code (tag '5F2A') |  | No
F64 |  | 7.1.6 | Application PAN Sequence Number (tag '5F34') |  | No
F65 |  | 7.1.7 | Application Interchange Profile (tag '82') |  | No
F66 |  | 7.1.8 | Terminal Verification Results (tag '95') |  | No
F67 |  | 7.1.9 | Transaction Date (tag '9A') |  | No
F68 |  | 7.1.10 | Transaction Type (tag '9C') |  | No
F69 |  | 7.1.11 | Issuer Application Data (tag '9F10') |  | No
F70 |  | 7.1.12 | Terminal Country Code (tag '9F1A') |  | No
F71 |  | 7.1.13 | Application Cryptogram (tag '9F26') |  | No
F72 |  | 7.1.14 | Application Transaction Counter (tag '9F36') |  | No
F73 |  | 7.1.15 | Unpredictable Number (tag '9F37') |  | No
F74 |  | 7.1.16 | Available Offline Spending Amount (tag '9F5D') |  | No
F75 |  | 7.1.17 | Form Factor Indicator (tag '9F6E') |  | No
F76 |  | 7.1.18 | Customer Exclusive Data |  | No
F77 |  | 7.1.19 | Cryptogram Information Data |  | No
F78 |  |  | Regression test | If the testing scope is Regression, please select Yes or please select No. | No

## Configuration
Test Result | ICS Answer
Pass | Yes
Fail | No
NA