## Cover
Visa Device Test Report Check Tool
| Version: | R1
| Test Plan Reference: | VCPS 2.2b
| Release Date: | May, 2018
Vendor Name:
Device Name:
VTF Number:

## ICS
Reference | Section | Question ID | Question | Form ID (shall be deleted) | Description | Value
Product & Spec Info.
|  | Product Level 2 Information 4.0 | Does this product support MSD | MSD Support | If the device supports MSD, please select Yes | No
|  | Product Level 2 Information 4.1 | Does this product support qVSDC | qVSDC Support | If the device supports qVSDC, please select Yes | Yes
|  | EMV and Visa Spec Info. 5.2 | IRWIN supported | Visa Contactless Reader Implementation Notes Version | If the device type is PCDA, the device should support this specification | No
2. Contactless Applications
|  | 2.3 | qVSDC and MSD active together | MSD & qVSDC | If the device supports both qVSDC and MSD and active together, please select Yes To be answered No for VCPS 2.2. | No
|  | 2.4 | Contact interface supported | Contact interface |  | Yes
|  | 2.6 | Magstripe supported | Support Magnetic Stripe |  | Yes
3. qVSDC Options
|  | 3.1 | Preliminary Transaction Processing is supported | Check Box40 |  | Yes
|  | 3.3 | Status Checking is supported | Check Box42 |  | Yes
|  | 3.4 | Key Revocation is supported | Check Box43 |  | No
|  | 3.5 | Exception File is supported | Check Box44 |  | No
|  | 3.6 | Signature is supported | Check Box45 |  | Yes
|  | 3.7 | Online PIN is supported | Check Box47 |  | Yes
|  | 3.9 | Contactless Floor Limit Check is supported | Check Box18 |  | Yes
|  | 3.1 | Contactless Transaction Limit Check is supported | Check Box19 |  | Yes
|  | 3.11 | Amount Authorized Zero Check is supported | Check Box39 |  | Yes
|  | 3.12 | CVM Required Limit Check is supported | Check Box22 |  | Yes
|  | 3.13 | Terminal Floor Limit (tag '9F1B') is supported | Check Box21 |  | No
|  | 3.14 | Zero Amount Authorized is supported | Check Box39 | Must be checked when 3.15 is checked | Yes
|  | 3.15 | Variable Transaction Amount is supported | Check Box4 |  | Yes
|  | 3.16 | Application Expiration Check is supported | Check Box3 |  | Yes
|  | 3.17 | Issuer Update Processing is supported | Check Box25 |  | Yes
|  | 3.19 | Manual Cash is supported | Check Box26 |  | Yes
|  | 3.2 | Cashback is supported | Check Box27 |  | Yes
|  | 3.21 | Refund is supported | Check Box28 |  | Yes
|  | 3.22 | Dynamic Reader Limits is supported | Check Box30 |  | Yes
|  | 3.22.1 | Max Dynamic Reader Limit sets supported | Max Dynamic Reader Limit sets supported | If the device supports DRL and supported DRL is over 4, please select Yes | Yes
|  | 3.23 | Contactless Floor Limit data element is supported | Check Box34 |  | Yes
|  | 3.25 | Contactless Transaction Limit is supported for all payment systems | Check Box19 |  | Yes
|  | 3.26 | The device supports offline only | Check Box38 |  | No
|  | 3.27 | The device supports online only | Check Box36 |  | No
|  | 3.28 | Does the reader leave the contactless interface powered on when the contactless application not allowed indicator (or an equivalent indicator) is `1' for all reader supported applications | Check Box37 |  | Yes
|  | 3.29 | The device supports both online capable and offline capable | Check Box1 |  | Yes
4. qVSDC Online ODA Options
|  | 4.1 | fDDA for online authorizations implemented | Check Box85 | If 4.1 is checked, at least one of 4.1.1 or 4.1.2 must be answered. | No
|  | 4.1.1 | Transaction gets declined offline when fDDA fails | Check Box49 |  | No
|  | 4.1.2 | Transaction gets forwarded online when fDDA fails | Check Box50 |  | No
|  | 4.2 | SDA for online authorizations implemented | Check Box88 | If 4.2 is checked, at least one of 4.2.1 or 4.2.2 must be answered. | No
|  | 4.2.1 | Transaction gets declined offline when SDA fails | Check Box48 |  | No
|  | 4.2.2 | Transaction gets forwarded online when SDA fails | Check Box90 |  | No
| 5. MSD Options |  |  |  | Section not applicable for VCPS v2.2.
|  | 5.1 | Track 1 formatting to the host is supported | Check Box92 |  | No
|  | 5.2 | Track 2 formatting to the host is supported | Check Box93 |  | No
|  | 5.3 | Terminal Transaction Qualifiers are sent in online messages | Check Box51 |  | No
|  | 5.7 | Zero Amount Authorized is supported | Check Box95 |  | No
6. General Reader Options
|  | 6.1 | The device supports a display | Check Box96 |  | Yes
|  | 6.1.1 | The Amount Authorized is displayed when prompting for card presentation | Check Box97 |  | Yes
|  | 6.1.2 | The Available Offline Spending Amount can be displayed | Check Box98 |  | Yes
|  | 6.2 | The device supports a printer | Check Box99 |  | Yes
|  | 6.2.1 | The Available Offline Spending Amount can be printed | Check Box100 |  | Yes
|  | 6.2.2 | Printing of a receipt for declined transactions supported | Check Box101 |  | No
|  | 6.2.3 | Printing of a receipt for approved transactions supported | Check Box102 |  | Yes
7. Readers Compliant to Visa Contactless Reader Implementation Notes
|  | 7.1 | Can data elements that are not transmitted to the terminal be configured by the IRWIN reader | Data Elements - IRWIN Reader | If this option is Yes, 7.1.1 to 7.1.19 should be Yes or No
|  | 7.1.1 | Track 2 Equivalent Data (tag '57') | Check Box5 |  | No
|  | 7.1.2 | Application PAN (tag '5A') | Check Box6 |  | No
|  | 7.1.3 | Cardholder Name (tag '5F20') | Check Box7 |  | No
|  | 7.1.4 | Application Expiration Date (tag '5F24') | Check Box8 |  | No
|  | 7.1.5 | Transaction Currency Code (tag '5F2A') | Check Box9 |  | No
|  | 7.1.6 | Application PAN Sequence Number (tag '5F34') | Check Box10 |  | No
|  | 7.1.7 | Application Interchange Profile (tag '82') | Check Box11 |  | No
|  | 7.1.8 | Terminal Verification Results (tag '95') | Check Box29 |  | No
|  | 7.1.9 | Transaction Date (tag '9A') | Check Box31 |  | No
|  | 7.1.10 | Transaction Type (tag '9C') | Check Box33 |  | No
|  | 7.1.11 | Issuer Application Data (tag '9F10') | Check Box46 |  | No
|  | 7.1.12 | Terminal Country Code (tag '9F1A') | Check Box58 |  | No
|  | 7.1.13 | Application Cryptogram (tag '9F26') | Check Box52 |  | No
|  | 7.1.14 | Application Transaction Counter (tag '9F36') | Check Box76 |  | No
|  | 7.1.15 | Unpredictable Number (tag '9F37') | Check Box81 |  | No
|  | 7.1.16 | Available Offline Spending Amount (tag '9F5D') | Check Box2 |  | No
|  | 7.1.17 | Form Factor Indicator (tag '9F6E') | Check Box82 |  | No
|  | 7.1.18 | Customer Exclusive Data | Check Box83 |  | No
|  | 7.1.19 | Cryptogram Information Data | Check Box84 |  | No
|  |  | Regression test |  | If the testing scope is Regression, please select Yes or please select No.

## Configuration
Test Result | ICS Answer
Pass | Yes
Fail | No
NA